## Sheet1
efiexpert.com
209-247-6497
Compare The Facts
Hardware | HP | TERMINATOR X | DOMINATOR | TERMINATOR X MAX | SNIPER TBI
Connectors | 2 | 2 | 6 | 4 | -
Injector Drivers | 8 | 8 | 12 | 8 | 8
Low Impedance Injector Drivers | YES | NO | YES | NO | NO
Communication via USB Port | YES | NO | YES | NO | NO
Communication via CAN adapter | NO | YES | NO | YES | YES
Diagnostic LEDs | NO | YES | NO | YES | NO
Knock Sensors | 2 | 2 | 2 | 2 | -
Enclosure | Aluminum | Composite | Aluminum | Composite | -
Potted | YES | NO | YES | NO | YES
Data Logging | HP | TERMINATOR X | DOMINATOR | TERMINATOR X MAX | SNIPER TBI
| Internal & External | External Only | Internal & External | External Only | External Only
MAP Sensor | HP | TERMINATOR X | DOMINATOR | TERMINATOR X MAX | SNIPER TBI
| External Only | Internal 1 BAR, or External | External Only | Internal 1 BAR, or External | Internal 2.5 BAR
Wideband Sensors | HP | TERMINATOR X | DOMINATOR | TERMINATOR X MAX | SNIPER TBI
| 1 | 1 | 2 | 1 | 1
Bosch 4.2 | YES | NO | YES | NO | NO
NTK | YES | NO | YES | NO | NO
Bosch 4.9 | NO | YES | NO | YES | YES
Total Inputs (+12v, Gnd, 5v, Freq) | HP | TERMINATOR X | DOMINATOR | TERMINATOR X MAX | SNIPER TBI
| 4 | 4 | 50 | 4 | Varies
+12v | Yes | Yes | Yes | Yes | No
Ground | Yes | Yes | Yes | Yes | 2
+5v Sensor | Yes | Yes | Yes | Yes | 3* - SS Only
Frequency | Yes | Yes | Yes | Yes | NO
Thermistor | Yes | NO | Yes | NO | NO
+20v | Yes | NO | Yes | NO | NO
Digital Speed | NO | NO | Yes | NO | NO
Customizable Software Inputs | 80 | 20 | 80 | 20 | NO
A/C Shutdown | Yes | Yes | Yes | Yes | NO
Total Outputs (Gnd, PWM-) | HP | TERMINATOR X | DOMINATOR | TERMINATOR X MAX | SNIPER TBI
| 4 | 4 | 36 | 4 | Varies
+12v | Yes | NO | Yes | NO | No
PWM+ | Yes | NO | Yes | NO | No
Ground | Yes | Yes | Yes | Yes | YES
PWM- | Yes | Yes | Yes | Yes | YES
Customizable Software Outputs | 62 | 20 | 62 | 20 | NO
Dual Fans | Yes | Yes | Yes | Yes | YES
Secondary Fuel Pump | Yes | Yes | Yes | Yes | YES
IAC Kick | Yes | Yes | Yes | Yes | YES
Non-Electronic Trans TCC Control | Yes | Yes | Yes | Yes | NO
Load Sensing | HP | TERMINATOR X | DOMINATOR | TERMINATOR X MAX | SNIPER TBI
VE | YES | YES | YES | YES | YES
Speed Density | YES | YES | YES | YES | YES
Alpha-N | YES | YES | YES | YES | NO
Combo | YES | YES | YES | YES | NO
Boost Control | HP | TERMINATOR X | DOMINATOR | TERMINATOR X MAX | SNIPER TBI
MAP and Dome Control | YES | NO | YES | NO | NO
Dome Control | YES | YES | YES | YES | YES
Boost vs Time | YES | YES | YES | YES | YES
Boost vs RPM | YES | YES | YES | YES | YES
Boost vs Speed | YES | YES | YES | YES | NO
Boost vs Gear | YES | YES | YES | YES | NO
Boost Builder | YES | NO | YES | NO | NO
Boost Safeties | YES | YES | YES | YES | YES
Nitrous Stages | HP | TERMINATOR X | DOMINATOR | TERMINATOR X MAX | SNIPER TBI
Wet Non-Progressive | 8 | 1 | 8 | 1 | 1
Wet Progressive | 8 | 1 | 8 | 1 | 1
Dry Non Progressive | 8 | 1 | 8 | 1 | 1
Dry Progressive | 8 | 1 | 8 | 1 | 1
GPOs | 8 | 1 | 8 | 1 | NO
Rich/Lean Safeties | YES | YES | YES | YES | YES
Closed Loop to New Target | YES | YES | YES | YES | YES
Advanced Input Strategies | YES | NO | YES | NO | NO
Advanced Tables | HP | TERMINATOR X | DOMINATOR | TERMINATOR X MAX | SNIPER TBI
1D | 8 | 4 | 8 | 4 | 4
1D Per Gear | 8 | 1 | 8 | 1 | NO
2D | 8 | 4 | 8 | 4 | 2
2D Per Gear | 8 | 1 | 8 | 1 | NO
Traction Control | HP | TERMINATOR X | DOMINATOR | TERMINATOR X MAX | SNIPER TBI
| YES | NO | YES | NO | NO
Water/Meth | HP | TERMINATOR X | DOMINATOR | TERMINATOR X MAX | SNIPER TBI
| YES | NO | YES | NO | NO
Staging Assist | HP | TERMINATOR X | DOMINATOR | TERMINATOR X MAX | SNIPER TBI
| YES | YES | YES | YES | NO
Drive By Wire | HP | TERMINATOR X | DOMINATOR | TERMINATOR X MAX | SNIPER TBI
Dual Throttle Body | NO | NO | YES | NO | NO
Transmission Control | HP | TERMINATOR X | DOMINATOR | TERMINATOR X MAX | SNIPER TBI
GM 4L60/4L70/4L80 | NO | NO | YES | YES | NO
Ford AODE/4R70W | NO | NO | YES | NO | NO
Accessories | HP | TERMINATOR X | DOMINATOR | TERMINATOR X MAX | SNIPER TBI
7" Digital Dash | YES | Coming Soon | YES | Coming Soon | YES
Pro-Dash | YES | Coming Soon | YES | Coming Soon | YES
CAN Modules (VVT, etc) | YES | YES | YES | YES | NO
Analog Gauges | YES | YES | YES | YES | YES